## Entities
Concepts / needs | UC 1 | 2 | 3 | 4 | 5 | 6 | 7 | 8 | 11 | 13 | 14 | details tab done
Borehole | [11 empty] | x | bar: UC 1; 3 to 5; 8 to 14
Borehole vCard | [11 empty] | x | bar: 8
Borehole segment | [11 empty] | x | bar: UC 1
Reference Z | [11 empty] | x | bar: UC 1
Borehole origin | [11 empty] | x | bar: 6
Borehole construction | [11 empty] | x | bar: UC 1; 3 to 4
Collar position | [11 empty] | x | bar: 6
Borehole logS (driller, …) | [11 empty] | x | bar: UC 1 to 3; 11
LogResultElement | [11 empty] | x | bar: 2
Geothermal log | [11 empty] | x | bar: 4
Geology log | [11 empty] | x | bar: 5
Downhole Log | [11 empty] | x | bar: 13
Bore yield | [11 empty] | x | bar: 3
Various water levels | [11 empty] | x | bar: 3
Pump test | [11 empty] | x | bar: 3
Water analysis | [11 empty] | x | bar: 3
Administrative overlay | [11 empty] | x | bar: 3
License or permit | [11 empty] | x | bar: 3
Thermal Response Test (TRT) | [11 empty] | x | bar: 4
Thermal Response Test Observations | [11 empty] | x | bar: 4
Geotechnical O&M on Borehole | [11 empty] | x | bar: 5
Geotechnical O&M on Sample | [11 empty] | x | bar: 5
Borehole trajectory | [11 empty] | x | bar: 6
Measured Depth (MD) | [11 empty] | x | bar: 6
True vertical depth (TVD) | [11 empty] | x | bar: 6
Depth | [11 empty] | x | bar: 6
Interval | [11 empty] | x | bar: 6
Geological Structure | [11 empty] | x | bar: 11
Digital Model | [11 empty] | x | bar: 11
Numerical Model | [11 empty] | x | bar: 11
? Correlation ? | [11 empty] | x | bar: 11
Spectral Scan | [11 empty] | x | bar: 13
Drilling campaign | [11 empty] | x | bar: UC 1; 14
Expedition | [11 empty] | x | bar: 14
Site | [11 empty] | x | bar: 14
Core run | [11 empty] | x | bar: 14
Core section | [11 empty] | x | bar: 14
Core unit | [11 empty] | x | bar: 14
Core sample | [11 empty] | x | bar: 14
Core box | [11 empty] | x | bar: 14
Coupling feature properties values to Observation | [11 empty] | todo | bar: 7

## Entities_details
Concept | Properties | Definition | i18n | Comment / question | UseCase
Borehole |  | "A borehole is the generalized term for any narrow shaft drilled in the ground.". INSPIRE definition (removing ", either vertically, horizontally, or inclined." from the initial GeoSciML one). | fr: Puits or Forage |  | 1,3,4,5,8,11,13,14
| identifier | URI, code, IGSN |  | some time boreholes can have several identifiers. several organization assigning them a unique identifier -> https://github.com/opengeospatial/boreholeie/issues/16 | 1,3,4,5,8,11,13,14
| name |  |  |  | 1,3,4,5,8,11,13,14
| geolocalization: X, Y, SRS |  |  | of the Borehole or its collar (thus X,Y,SRS may not need to be here) ? | 1,3,4,5,8,11,13,14
| administrative location | administrative unit on which the borehole is located - |  | https://github.com/opengeospatial/boreholeie/issues/10 | 1,3,4,5,8,11,13,14
| legal context |  |  | https://github.com/opengeospatial/boreholeie/issues/8 | 1,3,4,5,8,11,13,14
| purpose/use | Purpose of well, e.g. extraction, injection, observation, dewatering, cathodic protection, decontamination, disposal, FlowingShot, Geotechnical, Mineral, MonitoringlevelHead, MonitoringQuality, Oil, OilExploratory, Seismic, WaterExploratory, etc. |  |  | 3
| responsible parties | custodian, operator |  |  | 1,3,4,5,8,11,13,14
| status | Current status of the borehole/well. functioning, decommissioned, collapsed, abandoned… |  |  | 1,3,4,5,8,11,13,14
| documentation |  |  | National data bank managers still receive papers... https://github.com/opengeospatial/boreholeie/issues/12 | 1,3,4,5,8,11,13,14
| Elevation(s) | Natural surface elevation. Elevation from a reference (datum) |  |  | 3
| Nested borehole | In case of bores located in the same site or collocated in the same drill hole |  |  | 3
| Geo-resource available | Geologic Unit, Hydrogeo Unit, … |  |  | 3.4
| Drill method | Details about the method used to drill hole (auger, percussion, down hole hammer, etc). |  |  | 1,3,4,5,8,11,13,14
| Date of drilling | Drilling began... drilling completed… |  |  | 1,3,4,5,8,11,13,14
| Water use | Current use of the water extracted from the well : (E.g. Agricultural, Domestic, Industrial, Recreation.) |  |  | 3
| coupled borehole |  |  |  | 4
| geothermal exploitation type |  |  |  | 4
| Depth (Final) |  |  |  | 5
| Ground level relative to datum |  |  |  | 5
| Azimuth |  |  |  | 13
| Inclination |  |  |  | 13
| Tenement |  |  |  | 13
| Expedition |  |  |  | 14
| Side |  |  |  | 14
| Remarks |  |  |  | 14
| Gear |  |  |  | 14
Borehole vCard |  | Definition : "A borehole is the generalized term for any narrow shaft drilled in the ground.". INSPIRE definition (removing ", either vertically, horizontally, or inclined." from the initial GeoSciML one).
| identifier | A unique identifier for the borehole and should be formatted as an absolute URI conformant to RFC 3986. source : GeoSciML |  |  | 8
| name | A human-readable display name for the borehole. source : GeoSciML |  |  | 8
| description | A human-readable description for the borehole. source : GeoSciML |  |  | 8
| purpose | The purpose for which the borehole was drilled. source : GeoSciML |  |  | 8
| status | The current status of the borehole. source : GeoSciML |  |  | 8
| drillingMethod | The drilling method used for this borehole. source : GeoSciML |  |  | 8
| operator | The organisation or agency responsible for commissioning of the borehole (as opposed to the agency which drilled the borehole). source : GeoSciML |  |  | 8
| driller | The organisation responsible for drilling the borehole (as opposed to commissioning the borehole). source : GeoSciML |  |  | 8
| drillStartDate | The date of the start of drilling formatted according to ISO8601 (e.g., 2012-03-17). source : GeoSciML |  |  | 8
| drillEndDate | The date of the end of drilling formatted according to ISO8601 (e.g., 2012-03-28). source : GeoSciML |  |  | 8
| startPoint | The position relative to the ground surface where the borehole commenced. source : GeoSciML |  |  | 8
| inclinationType | The type of inclination of the borehole. source : GeoSciML |  |  | 8
| boreholeMaterialCustodian | Organisation that is the custodian of the material recovered from the borehole. source : GeoSciML |  |  | 8
| boreholeLength_m | Length of a borehole, in metres, as determined by the data provider. Length may have different sources (e.g., driller's measurement, logger's measurement, survey measurement). source : GeoSciM |  |  | 8
| elevation_m | Elevation data, in metres, for the borehole (i.e., wellbore) start point. This is a compromise approach to allow for delivery of legacy 2D data without elevation data, and for software that cannot process a 3D GM_Point. source : GeoSciML |  |  | 8
| elevation_srs | A URI of a spatial reference system of the elevation value. (e.g., mean sea level). Mandatory if elevation_m is populated. The SRS shall be a one dimensional vertical SRS (i.e., EPSG code in the range 5600-5799). source : GeoSciML |  |  | 8
| positionalAccuracy | An estimate of the accuracy of the location of the borehole collar location. Ideally, this would be a quantitative estimate of accuracy (e.g., 20 metres). source : GeoSciML |  |  | 8
| source | Details and citations to source materials for the borehole and, if available, providing URLs to reference material and publications describing the borehole. This could be a short text synopsis of key information that would also be in the metadata record referenced by metadata_uri. source : GeoSciML |  |  | 8
| parentBorehole | Reference to one or more representations of a parent borehole (e.g., a parent well of a sidetrack wellbore). source : GeoSciML adapted (initial attributes in GeoSciML is called parentBorehole_uri) |  |  | 8
| metadata | Reference to a metadata record describing the provenance of data. source : GeoSciML adapted (initial attributes in GeoSciML is called metadata_uri) |  |  | 8
| shape | Geometry defining the extent of the borehole start point. source : GeoSciML |  |  | 8
| cored | Indicates if a core sample has been retrieved from the borehole when drilling. source : EPOS |  |  | 8
| accessToPhysicalDrillCore | Indicates whether access to physical drill core is possible. source : EPOS |  |  | 8
| boreholeUse | The curent use of the borehole which could differ from the purpose for which the borehole was initially drilled. source : EPOS |  |  | 8
| relatedFeature | Link to more content regarding the borehole detailedDescription geophysicalLogs geologicalDescription groundWaterLevel groundWaterChemistry rockGeochemistry poreGasChemistry geoTechnicalInfo source : EPOS |  |  | 8
Borehole segment |  | Coherent set of diameter and drillingMethod. Each time one of those two elements changes it's a new segment. Source : EPOS conceptual model |  |  | 1
| drilling details |  |  |  | 1
| azimuth |  |  |  | 1
| inclination |  |  |  | 1
| start/end depth |  |  |  | 1
| others … see EPOS conceptual model |  |  |  | 1
Reference Z |  | Unique Z reference for the Borehole on which every Z related observation depends |  |  | 1
| value |  |  |  | 1
| vertical Reference system |  |  |  | 1
| measurement method |  |  |  | 1
| type of reference | "where the reference was measurement (top of casing, ...") |  |  | 1
Borehole origin |  | Origin of a local datum for a borehole. Depth, but also relative position, are often expressed relative to an construction element of the borehole or the local elevation (ground level). Driller use different datum (most of the list of from wikipedia : https://en.wikipedia.org/wiki/Depth_in_a_well) ground level (GL) - or Othographic, drilling rig floor (DF), rotary table (RT), kelly bushing (KB) curb-stone (fr: margelle) or top of casing (fr: sommet du tubage) - often use for water wells as position of the ground is not precise (or not always apparent, ie: during winter), similar to GL, but with a local offset. To compare position of features from one borehole to another, they must be converted to a common datum, such as mean sea level (MSL)- or Ellipsoidal datum. Note that, while often called "absolute" elevations, there are not since they are based on a defined datum. |  | "Properties of" / "Attached to" which concept ? Borehole Trajectory ? Linked to the 'Reference Z' Feature discussion | 6
Borehole construction |  | Construction component of the Borehole (underground). https://github.com/opengeospatial/boreholeie/issues/11 | fr: aménagement |  | 1
|  | Construction components of the water well, expressed as applying to discrete section sections of the borehole. Includes casing size and material, grouting, screened interval(s), gravel pack, etc. |  |  | 3
| from |  |  |  | 1
| to |  |  |  | 1
| type | Casing, grouting, cement |  |  | 1
| surface installation |  |  | Details of surface construction are out-of-scope ? - https://github.com/opengeospatial/boreholeie/issues/17 | 3, 4
| Number of pipes constructed within hole |  |  |  | 3
| Casing (per pipe) |  | fr: tubage | Since surface construction is out of scope, casing details need to include pipe stick-up. May be needed to convert measurements in to absolute elevations (e.g. above sea level) | 3, 4
| sealing |  | fr: Coulis ? == grout ? | Note: There is ambuiguities between sealing (grouting) the area between the casing and the borehole and completely sealing the well (permanently or temporarily abandoning it) . In the last case "plugging" may be used. Often use the same material (bentonite, cement, shale) but filling a different hole. | 3, 4
| Grouting ( Sealing ?) | Procedure used to water/vermin proof the area between the casing and the borehole wall (see Annulus). Grouting prevent vertical movement of water between the aquifer and the surface, such as potentially contaminated water, gaz or organic matter that c. This is of particular importance in flood plains where large quantity of surface material can be mobilised from the flooded area. | fr: scellement |  | 3
| Sealing (Grouting?) material | Material used to seal the space between the casing and the borehole walls. Eg bentonite, ciment |  |  | 3
| Plugging | Procedure to permanently or temporarily stop vertical movement of water inside or outside the casing. | fr: scellement |  | 3
| Plugging material | Material used to plug the well (eg, ciment, shale, bentonite) | fr : Matériel de scellage |  | 3
| Pump | Type, capacity, depth of pump if present | fr: Pompe |  | 3, 4
| Probe | Type, installation details, what is this probe measuring? [probe may be independent of the construction. Are probes and the data measured from them in scope? It seems to me that these are beyond the scope of describing the bore] | fr:Sonde |  | 3, 4
Collar position |  | The beginning point of a shaft or drill hole, the surface | fr: orifice ? |  | 6
| position | Position (3D Point) of the hole on the surface of the ground.
Borehole log, Geology Log |  | Underground description provided by a driller, scientist and that may be suject to a validation/correction workflow. Source : Sylvain mixing the various use cases |  |  | 1
|  | A description of a physical feature along the length of a borehole. May be continuous data (i.e. downhole geophysical) or discrete sections (i.e. geologist log). |  | [Do we need separate concepts for continuous and discrete logs?] | 3
|  | "Well logging, also known as borehole logging is the practice of making a detailed record (a well log) of the geologic formations penetrated by a borehole. The log may be based either on visual inspection of samples brought to the surface (geological logs) or on physical measurements made by instruments lowered into the hole(geophysical logs). Some types of geophysical well logs can be done during any phase of a well's history: drilling, completing, producing, or abandoning. Well logging is performed in boreholes drilled for the oil and gas, groundwater, mineral and geothermal exploration, as well as part of environmental and geotechnical studies.", (Wikipedia) |  |  | 11
|  | "Log representing geological units heat storage capacity. Based on native geological log + local studies." |  |  | 4
|  | "Log representing the field geological descriptions - Lithology, stratigraphy and unit descriptions at downhole intervals." |  |  | 5
| from |  |  |  | 1
| to |  |  |  | 1
| lithology, mineral ressources, Geological Unit, Litho-Stratigraphy, Chrono-Stratigraphy |  |  |  | 1.11
| + others same as OM_Observation |  |  | even the validation workflow (using resultQuality and relatedObservation) | 2
| LogResultElement | The value of the log property at a depth interval along the log. (GWML2) |  |  | 2
| LogResultElement-depth | depth: up to the encoding to decide where it's an interval or just one z |  |  | 2
| LogResultElement-property value |  |  |  | 2
| Log Type | Lithology, geological, gamma ray, resistivity … |  |  | 3
| Log author | Driller, on-site geologist, technician, … |  |  | 3
| Log date | Important where cores may be reinterpreted or downhole geophysics run some time after construction. |  |  | 3
| Log method | Interpretation from samples, measured from probe, … |  |  | 3
Geothermal log | observations & measurements properties seem ok with a result lithology/from/to/volumic heat capacity |  |  |  | 4
Downhole Log |  | Images, spectra, text/values on ~8mm sampling domain. |  |  | 13
Identifier
Name
Sampling Points (count)
Bore yield |  | A measure of the volume of groundwater that can be extracted from the bore, in rate expressed as per . Includes information about the measurement of yield. | fr:Productivité du puits |  | 3
| Yield |  |  |  | 3
| Method of determining | Could link to a pump test |  |  | 3
Various water levels |  | Various types of water level are measured Strike Water : the water level you observed when you drill the hole Rest Water Level : when you come back on the field after it rests a bit. Pump Test : is another water level (but under human control) |  |  | 3
| Method, Result,.. | O&M... |  |  | 3
Pump test |  | A test of the constructed well to determine properties of the well and aquifer when the well is in operation. | fr: test de pompage | There is a lot to cover in a pump test and a lot of variation in how it is performed and analysed. I think we need to make a decision on scope here. What is practical to include in the IE? | 3
| Method | Pump and recovery, step test, stress test... [Maybe a link to published document is the easiest solution here. Otherwise we need to describe observation piezos, their relation to the pumped bore, draw-down curves etc etc.] |  |  | 3
| Yield |  | fr: Productivité |  | 3
| Aquifer storativity |  |  |  | 3
| Aquifer transmitivity |  | fr: transmissivité |  | 3
| Well efficiency |  | fr: Performance du puits |  | 3
Water analysis |  | All the water analysis done on water sampled at a well : hardness, General Chemistry, Chloride measurements, Recovery, Bacterial Analysis, Mineral Analysis… |  |  | 3
| Water observation |  |  |  | 3
Administrative overlay |  | Any administrative area or overlay that impacts, or is impacted by, the operation of this well. For example, a groundwater management area, or a monitoring program. |  |  | 3
| Name of overlay |  |  |  | 3
| Description |  |  |  | 3
| Date(s) | When was/is/will the overlay be in effect. |  |  | 3
| Authority | Who has the authority for this overlay, e.g. Dept of Water |  |  | 3
License or permit |  | Any licence or permnit that is attached to this borehole/well. e.g. a permit to drill and construct a bore, or a license to extract groundwater |  |  | 3
| Permit ID |  |  |  | 3
| Description | What is this permit for |  |  | 3
| Date(s) | When was/is/will the permit be in effect. |  |  | 3
| Authority | Who issued this permit |  |  | 3
| Permit purpose | Mine dewatering, irrigation, salt water interception … |  |  | 3
Thermal Response Test (TRT) |  | "Thermal Response Test (TRT) is a measurement method to determine heat transfer properties of a borehole heat exchanger and surrounding ground in order to predict the thermal performance of a ground-source energy system." (from http://projects.gtk.fi/Annex21/trt.htm). |  | how to model it -> https://github.com/opengeospatial/boreholeie/issues/18 | 4
| TRT method | TRT, Distributed TRT |  |  | 4
| date, duration |  |  |  | 4
| operator |  |  |  | 4
| related observations |  |  |  | 4
| borehole involved |  |  |  | 4
| investigated depth(s) |  |  |  | 4
| amount of heat injected |  |  |  | 4
| associated measuring devices |  |  |  | 4
| in/out flow/heat |  |  |  | 4
| geothermal fluid used |  |  |  | 4
Thermal Response Test Observations |  | "Observations generated by the TRT and associated ones necessary to understand it." ground temperature, probe observed thermal resistivity, mean ground thermal conductivity, rock material specific heat (chaleur spécifique in French -> regionalized abacus of some sort). |  |  | 4
| observations & measurements properties seem ok :) |  |  |  | 4
Geotechnical O&M on Borehole |  | Tests and analysis made on the field. FOI = Borehole |  |  | 5
| Coring Information - RQD and percentage recovery - Insitu |  |  |  | 5
| Standard Penetration Test - In-situ |  |  |  | 5
| Fracture Index - In-situ |  |  |  | 5
| Water Strike - In-situ |  |  |  | 5
| Dynamic Probe tests |  |  |  | 5
| Drilling Flush Details |  |  |  | 5
| Density tests |  |  |  | 5
| Permeability tests |  |  |  | 5
| Redox tests |  |  |  | 5
| Resistivity tests |  |  |  | 5
| Soakaway tests |  |  |  | 5
5
Geotechnical O&M on Sample |  | Tests and analysis made on what has been extracted from the borehole. FOI = Sample |  |  | 5
| Aggregate Laboratory Rock Testing - Sample |  |  |  | 5
| Compaction Tests - Sample |  |  |  | 5
| Consolidation Tests - Sample |  |  |  | 5
| Classification Tests - Sample | Moisture content, density, plasticity index |  |  | 5
| Strength Tests - Sample | Uniaxial and triaxial strength tests |  |  | 5
| Particle Size Tests - Sample |  |  |  | 5
Borehole trajectory |  | Tridimensional path of the hole in the ground. Geometric shape (Curve or tube) representing this path. Geometry can also be represented as a series of distance measurements from the origin and orientation vectors (taken with a tropari for example) from which the positions can be calculated. syn: borehole path. | fr: trajectoire du forage | An Observation ? | 6
| Deviation |  |  |  | 6
"Positionning along a borehole" toolbox | Measured Depth (MD) | Depth measured along the borehole trajectory. https://en.wikipedia.org/wiki/Depth_in_a_well | fr: Profondeur mesurée | "Properties of" / "Attached to" which concept ? Borehole Trajectory ? | 6
| True vertical depth (TVD) | measurement of a straight line perpendicularly downwards from a horizontal plane. https://en.wikipedia.org/wiki/True_vertical_depth | fr: Profondeur verticale réelle | "Properties of" / "Attached to" which concept ? Borehole Trajectory ? | 6
| Depth | Vertical (or "parallel to gravity line") distance from a datum. Note: depth from Ellipsoid if normally called "Elevation" (fr: Altitude ?) Note: depth is often expressed using a positive number downward, while elevation is upward | fr: Profondeur | "Properties of" / "Attached to" which concept ? Borehole Trajectory ? | 6
| Interval | Linear section of a trajectory , bounded by a start depth and a end depth. Intervals are arbitrary subdivision of a trajectory that may or may not correspond to discontinuities in the bored material or drilling operations. Intervals can be overlap if they are created to group different phenomenons along the trajectories. | fr: Intervalle | "Properties of" / "Attached to" which concept ? Borehole Trajectory ? | 6
Geological Structure |  | "three-dimensional distribution of rock units" (Wikipedia) "Geological structures are structures in the Earth's crust that have geological causes. There are many types of geological structures and these can have several causes. For example, tectonics caused widespread deformation of the crust like fractures and folds. Volcanism can also cause various geological structures such as volcanoes or intrusions."(fossil.net) An example is a geological horizon like "The Cretaceous–Paleogene (K–Pg) boundary, formerly known as the Cretaceous–Tertiary (K-T) boundary, a geological signature, usually a thin band of rock", (Wikipedia). |  | Borehole Logs can be used to verify or adapt existing 3D-Models of a specific structure. If for example a significant amount of Iridium is measured in a geophysical log at certain depth interval, the according unit can be identified as belonging to a geological horizon, which in turn has been observed (modelled) as a geological structure and classified (categorized) as K-T boundary. If the depth information of the both samples differ from each other the model can be adapted according to the depth information from the borehole log. | 11
Digital Model |  | A Digital Model is the approximation of a geological structure by either explicite (manually with appropriate tools) or implicite modelling (application of Numerical Models to observations and measurements |  |  | 11
Numerical Model |  | "In geology, numerical modeling is a widely applied technique to tackle complex geological problems by computational simulation of geological scenarios." (Wikipedia) |  |  | 11
| Seismic Profile | tbd |  |  | 11
Correlation |  | "... is any statistical relationship, whether causal or not, between two random variables or bivariate data. In the broadest sense correlation is any statistical association, though in common usage it most often refers to how close two variables are to having a linear relationship with each other.", (Wikipedia). A correlation in the proposed use cases could be provided by comparing the depth information of a geological horizon, which was numerically modelled with information from a borehole (lithology) log. |  |  | 11
Spectral Scan |  | The collection of data generated by the Scan. http://geology.data.nt.gov.au/NVCLDataServices/getDatasetCollection.html?holeidentifier=1113664_ECD11 |  |  | 13
| Identifier |  |  |  | 13
| Name |  |  |  | 13
| Description |  |  |  | 13
| Scanner ID |  |  |  | 13
| Available products |  |  |  | 13
Drilling campaign |  | "A drilling campaign is a planned set of drilling carried out over a given period of time for a specific objective." (EPOS conceptual model) |  |  | 1.14
| identifier |  |  |  | 1.14
| name |  |  |  | 1.14
| bbox |  |  |  | 1.14
| start/end date |  |  |  | 1.14
| related boreholes |  |  |  | 1.14
Expedition |  | A continuous time period of drilling and related scientific work. The expedition (or project) can span multiple boreholes and also multiple sites. It includes the scientific work that is required for basic documentation of the drill core and boreholes and, thus, can span a much longer time than the actual drilling. IODP/ICDP naming example: 5054 (Expedition number) |  |  | 14
| Expedition | Number of the expedition/project (According to IODP/ICDP convention). |  |  | 14
| Program | Designation of the drilling program to which the expedition/project belongs to. |  |  | 14
| Name | Name of the expedition/project. |  |  | 14
| ACR | Acronym of the expedition/project. |  |  | 14
| Start date | Start date of the expedition/project. |  |  | 14
| End date | End date of the expedition/project. |  |  | 14
| Platform | 1 character according to IODP/ICDP encoding (for the used drill ship or alternative platform). => Duplicated in/from concept/feature Site!) |  |  | 14
| Chief scientist | Name of the chief scientist/project leader. |  |  | 14
| Area | Name of the area where the expedition/project operates/operated. |  |  | 14
| Comment | Comment on the expedition/project. |  |  | 14
Site |  | Definition: An area of limited extension where one or several (often topically related) boreholes are located. IODP/ICDP naming example: 5054-1 (Expedition number-Drill site number) |  |  | 14
| Expedition | Number of the expedition under which this site was created/used.(see concept/feature Expedition). |  |  | 14
| Site | Site number (within expedition; 1,2,...). According to IODP/ICDP convention. |  |  | 14
| Name | Site or locality name. |  |  | 14
| Platform | 1 character according to IODP/ICDP encoding (for the used drill ship or alternative platform). |  |  | 14
| Latitude | Latitude of the drill site. |  |  | 14
| Longitude | Longitude of the drill site. |  |  | 14
| Elevation | Elevation of the drill site. |  |  | 14
| Date start | Start date of drilling operations at the site. |  |  | 14
| Date ends | End date of drilling operations at the site. |  |  | 14
| Remarks | Remarks about the drill site. |  |  | 14
Core run |  | A core run is defined by the drilling that happens during the time in which one core barrel is in the borehole. It starts when drilling succeeds with the empty core barrel and ends when the core barrel is full or has to be retrieved from the borehole for other reasons. The entire drill core retrieved from a borehole is the sum of drill core from all core runs in this borehole. It is also called the sampling material. IODP/ICDP naming example: 5054-1-A-178Z (Expedition number-Drill site number-Borehole character-Core run number and coring type designation) |  |  | 14
| Expedition | Number of the expedition to which this core run belongs to (see concept/feature Expedition). |  |  | 14
| Site | Number of the site to which this core run belongs to (see concept/feature Site). |  |  | 14
| Hole | Character code of the borehole from which this core run was retrieved (see concept/feature Borehole). |  |  | 14
| Core | Core run number (within borehole; 1,2,...). IODP/ICDP convention. |  |  | 14
| Core type | 1 character code for the core type according to IODP/ICDP convention (stands for e.g. piston, gravity, diamond core). |  |  | 14
| Top depth | Driller's depth at the top of the core (i.e. when drilling of the core run commences). |  |  | 14
| Bottom depth | Driller's depth at the bottom of the core (i.e. when the core barrel is pulled out of the hole). |  |  | 14
| Drilled length | Drilled length (calculated from top and bottom depths). |  |  | 14
| MCD offset | Offset between driller's depth and MCD (mean corrected depth, which is the depth after corrections by the scientists (e.g. after logging)). |  |  | 14
| MCD top | Corrected top depth (calculated as Top depth + MCD offset). |  |  | 14
| MCD bottom | Corrected bottom depth (calculated as Bottom depth + MCD offset). |  |  | 14
| Core recovery | Length of the recovered core as measured by the scientists. |  |  | 14
| Core recovery PC | Core recovery in percentage (calculated as Core recovery / Drilled length). |  |  | 14
| Core on deck | Time and date when the core arrived on the drill deck. |  |  | 14
| Oriented | Boolean value to indicate whether the core run is oriented, i.e. orientation measured by a dedicated device. The values are stored in a different table (need to be included). |  |  | 14
| Last section | Number of last section of the core, i.e number of sections in which the core run was subdivided (see definition of section below). |  |  | 14
| Core catcher | Boolean value that indicates whether a core catcher section exists or not. Mainly important for unconsolidated sediment cores, where the core catcher might contain additional material. |  |  | 14
| Analyst | Initials of the data operator. |  |  | 14
| Remarks | Remarks on the core run. |  |  | 14
| IGSN | The International GeoSample Number of the core run. |  |  | 14
Core section |  | A core run consists of one to many core sections. This subdivision is defined by the scientists who handle the core and the ways to do this may vary from project to project. IODP/ICDP naming example: 5054-1-A-178Z-3WR (Expedition number-Drill site number-Borehole character-Core run number and coring type designation-Section number and character code for part of section) |  |  | 14
| Expedition | Number of the expedition to which this core section belongs to (see concept/feature Expedition). |  |  | 14
| Site | Number of the site to which this core section belongs to (see concept/feature Site). |  |  | 14
| Hole | Character code of the borehole from which this core section was retrieved (see concept/feature Borehole). |  |  | 14
| Core | Core run number to which this core section belongs to (see concept/feature Core run). |  |  | 14
| Section | Section number within the core run. |  |  | 14
| Init length | Length of the core section as measured by the scientist. |  |  | 14
| Curated length | The length of the curated core section. |  |  | 14
| Top depth | Driller's depth at the top of the core section (calculated from values of the core run and the other sections in this core run). |  |  | 14
| Bottom depth | Driller's depth at the bottom of the core section (calculated from Top depth and Init length). |  |  | 14
| CC | Boolean value that indicates whether this section is the core catcher section or not. |  |  | 14
| MCD top | Corrected top depth (calculated as Top depth + MCD offset of the core run). |  |  | 14
| MCD bottom | Corrected bottom depth (calculated as Bottom depth + MCD offset of the core run). |  |  | 14
| Box | Number of the core box in which this core section is stored (see concept/feature Core box). |  |  | 14
| Slot | Number of the core box slot in which this core section is stored (see concept/feature Core box). |  |  | 14
| Position | Position of the section in the core box slot (several core sections can be stored in one slot; top, middle, bottom, full). |  |  | 14
| Analyst | Initials of the data operator. |  |  | 14
| Remarks | Remarks on the core section. |  |  | 14
| IGSN | The International GeoSample Number of the core section. |  |  | 14
Core unit |  | Part of a core section with common descriptive attributes, used e.g. for visual core description. IODP/ICDP naming example: 5054-1-A-178Z-3WR-54 (Expedition number-Drill site number-Borehole character-Core run number and coring type designation-Section number and character code for part of section-cm from top of the section) |  |  | 14
| Expedition | Number of the expedition to which this core unit belongs to (see concept/feature Expedition). |  |  | 14
| Site | Number of the site to which this core unit belongs to (see concept/feature Site). |  |  | 14
| Hole | Character code of the borehole to which this core unit belongs to (see concept/feature Borehole). |  |  | 14
| Core | Core run number to which this core unit belongs to (see concept/feature Core run). |  |  | 14
| Section | Number of the section of which this unit is part of (see concept/feature Core section). |  |  | 14
| Section unit | Number of this section unit on the core section. |  |  | 14
| Top interval | Distance from the top of the section to the top of the section unit. |  |  | 14
| Top depth | Driller's depth at the top of the section unit (calculated and stored in the database). |  |  | 14
| Top depth MCD | Corrected depth at the top of the section unit (calculated and stored in the database). Should be "MCD Top" in accordance with the naming on core run and core section |  |  | 14
| Various fields to describe the section unit | not harmonised (based on requirements from the expedition |  |  | 14
Core sample |  | A core sample is a piece of drill core that is taken from the sampling material in order to perform detailed studies. Afterwards, a sample may be returned to the sampling material or lost (destructive investigations). Hierarchically, the core sample is a part of a core section. |  |  | 14
| Expedition | Number of the expedition to which this core sample belongs to (see concept/feature Expedition). |  |  | 14
| Site | Number of the site to which this core sample belongs to (see concept/feature Site). |  |  | 14
| Hole | Character code of the borehole to which this core sample belongs to (see concept/feature Borehole). |  |  | 14
| Core | Core run number to which the sampled core section belongs to (see concept/feature Core run). |  |  | 14
| Section | Section number of the sampled section (see concept/feature Core section). |  |  | 14
| Half | Indicates which part of section is sampled (archive or working half, whole round; IODP/ICDP convention). |  |  | 14
| Type | Sample code (if present, the type codes are defined by the expedition, i.e. are unregulated). |  |  | 14
| Top depth | Relative top depth of the sample (on the section). |  |  | 14
| Bottom depth | Relative bottom depth of the sample (on the section) |  |  | 14
| MCD top | Corrected depth for the top of the sample (calculated as Top depth + MCD offset of the core run). |  |  | 14
| Volume | Volume of the sample. |  |  | 14
| Location | Location identifier, which is a shortcut for the core repository (according to IODP/ICDP convention). |  |  | 14
| Request | Identifier of the sample request for this sample. |  |  | 14
| Request part | Identifier of the part of the sample request. |  |  | 14
| Analyst | Initials of the data operator. |  |  | 14
| Sample date | Date and time when the sample was taken. |  |  | 14
| Remarks | Remarks on the sample/sampling procedure. |  |  | 14
| IGSN | The International GeoSample Number of the sample. |  |  | 14
Core box |  | A box with subdivisions for storing core sections. This concept describes the layout and content of a core box, which in reverse describes the location of each core section. |  |  | 14
| Expedition | Number of the expedition (see concept/feature Expedition). |  |  | 14
| Site | Number of the site to which this core box belongs to (see concept/feature Site). |  |  | 14
| Hole | Character code of the borehole from which the drill core in this box was retrieved (see concept/feature Borehole). |  |  | 14
| Box | Number of the core box. |  |  | 14
| Top slot | Number of the first slot of the box. |  |  | 14
| Bottom slot | Number of the last slot of the box. |  |  | 14
| Top depth | Driller's depth for the top of the top section in the core box. It is assumed that the boxes are filled consecutively, though not necessarily with continuous core (gaps occur, either due to core loss or uncored drilling intervals). |  |  | 14
| Bottom depth | Driller's depth of the bottom of the bottom core section of the core box. |  |  | 14
| MCD top | Corrected depth for the top of the top section in the core box (calculated as Top depth + MCD offset of the respective core run). |  |  | 14
| MCD Bottom | Corrected depth for the bottom of the bottom core section of the core box (calculated as Bottom depth + MCD offset of the respective core run). |  |  | 14
| Top core | Core run number for the top section of the core box. |  |  | 14
| Top section | Section number for the top section of the core box. |  |  | 14
| Bottom core | Core run number for the bottom section of the core box. |  |  | 14
| Bottom section | Section number for the bottom section of the core box. |  |  | 14
| Archiving date | Archiving date of the core box. |  |  | 14